## Li-ion 5A Boost 1A Charge Prote
Collated Components:
Item | Qty | Reference(s) | Value | LibPart | Footprint | Datasheet | Description | Digikey Part No. | Manfacturer Part No.
1 | 1 | C1 | 100nF | Li-ion_5A_Boost_1A_Charge_Protect:C | Li-ion 5A Boost 1A Charge Protect:0805_2012Metric_HandSolder | https://media.digikey.com/pdf/Data%20Sheets/Samsung%20PDFs/CL_Series_MLCC_ds.pdf | 0.1ÂµF Â±20% 50V Ceramic Capacitor X7R 0805 (2012 Metric) | 1276-2450-1-ND | CL21B104MBCNNNC
2 | 2 | C2, C8 | 22uF | Li-ion_5A_Boost_1A_Charge_Protect:C | Li-ion 5A Boost 1A Charge Protect:0805_2012Metric_HandSolder | https://media.digikey.com/pdf/Data%20Sheets/Samsung%20PDFs/CL_Series_MLCC_ds.pdf | 22ÂµF Â±10% 6.3V Ceramic Capacitor X5R 0805 (2012 Metric) | 1276-6687-1-ND | CL21A226KQCLRNC
3 | 2 | C3, C11 | 470uF | Li-ion_5A_Boost_1A_Charge_Protect:CP1 | Li-ion 5A Boost 1A Charge Protect:UCD1E471MNL1GS | https://www.nichicon.co.jp/english/products/pdfs/e-ucd.pdf | 470ÂµF 25V Aluminum Electrolytic Capacitors Radial, Can - SMD | 493-6386-1-ND | UCD1E471MNL1GS
4 | 2 | C4, C10 | 10uF | Li-ion_5A_Boost_1A_Charge_Protect:C | Li-ion 5A Boost 1A Charge Protect:0805_2012Metric_HandSolder | https://media.digikey.com/pdf/Data%20Sheets/Samsung%20PDFs/CL_Series_MLCC_ds.pdf | 10ÂµF Â±10% 6.3V Ceramic Capacitor X5R 0805 (2012 Metric) | 1276-2405-1-ND | CL21A106KQCLRNC
5 | 1 | C5 | 2.2nF | Li-ion_5A_Boost_1A_Charge_Protect:C | Li-ion 5A Boost 1A Charge Protect:0805_2012Metric_HandSolder | https://media.digikey.com/pdf/Data%20Sheets/Samsung%20PDFs/CL_Series_MLCC_ds.pdf | 2200pF Â±10% 50V Ceramic Capacitor X7R 0805 (2012 Metric) | 1276-1171-1-ND | CL21B222KBANNNC
6 | 1 | C6 | 1uF | Li-ion_5A_Boost_1A_Charge_Protect:C | Li-ion 5A Boost 1A Charge Protect:0805_2012Metric_HandSolder | https://media.digikey.com/pdf/Data%20Sheets/Samsung%20PDFs/CL_Series_MLCC_ds.pdf | 1ÂµF Â±10% 16V Ceramic Capacitor X7R 0805 (2012 Metric) | 1276-2931-1-ND | CL21B105KOFNNWE
7 | 1 | C7 | 47pF | Li-ion_5A_Boost_1A_Charge_Protect:C | Li-ion 5A Boost 1A Charge Protect:0805_2012Metric_HandSolder | https://media.digikey.com/pdf/Data%20Sheets/Samsung%20PDFs/CL_Series_MLCC_ds.pdf | 47pF Â±5% 50V Ceramic Capacitor C0G, NP0 0805 (2012 Metric) | 1276-1156-1-ND | CL21C470JBANNNC
8 | 1 | C9 | 10nF | Li-ion_5A_Boost_1A_Charge_Protect:C | Li-ion 5A Boost 1A Charge Protect:0805_2012Metric_HandSolder | https://media.digikey.com/pdf/Data%20Sheets/Samsung%20PDFs/CL_Series_MLCC_ds.pdf | 10000pF Â±10% 50V Ceramic Capacitor X7R 0805 (2012 Metric) | 1276-1015-1-ND | CL21B103KBANNNC
9 | 1 | D1 | NTS12120EMFST1G | Li-ion_5A_Boost_1A_Charge_Protect:D_NTS12120EMFST1G | Li-ion 5A Boost 1A Charge Protect:NTS12120EMFST1G | https://www.onsemi.com/pub/Collateral/NTS12120EMFS-D.PDF | Diode Schottky 120V 12A | NTS12120EMFST1GOSCT-ND | NTS12120EMFST1G
10 | 1 | J1 | USB_C_FEMALE | Li-ion_5A_Boost_1A_Charge_Protect:USB_C_Plug_USB2.0 | Li-ion 5A Boost 1A Charge Protect:GCT_USB4110-GF-A | https://gct.co/files/drawings/usb4110.pdf | USB-C 2.0 Female SMD Connector | 2073-USB4110-GF-A-1-ND | USB4110-GF-A
11 | 1 | L1 | 6.8uH | Li-ion_5A_Boost_1A_Charge_Protect:L | Li-ion 5A Boost 1A Charge Protect:L_MGV1004 | https://media.digikey.com/pdf/Data%20Sheets/Steward%20PDFs/MGV1004.pdf | 6.8ÂµH Shielded Molded Inductor 8A 23.3mOhm | 240-2938-1-ND | MGV10046R8M-10
12 | 2 | LD1, LD2 | GREEN | Li-ion_5A_Boost_1A_Charge_Protect:LED | Li-ion 5A Boost 1A Charge Protect:LED_0805_2012Metric_HandSolder | https://www.we-online.de/katalog/datasheet/150080VS75000.pdf | Green 570nm LED Indication - Discrete 2V 0805 (2012 Metric) | 732-4986-1-ND | 150080VS75000
13 | 2 | LD3, LD4 | RED | Li-ion_5A_Boost_1A_Charge_Protect:LED | Li-ion 5A Boost 1A Charge Protect:LED_0805_2012Metric_HandSolder | https://www.we-online.de/katalog/datasheet/150080RS75000.pdf | Red 625nm LED Indication - Discrete 2V 0805 (2012 Metric) | 732-4984-1-ND | 150080RS75000
14 | 1 | R1 | 330 | Li-ion_5A_Boost_1A_Charge_Protect:R | Li-ion 5A Boost 1A Charge Protect:0805_2012Metric_HandSolder | http://www.koaspeer.com/pdfs/RK73H.pdf | 330 Ohms Â±1% 0.25W, 1/4W Chip Resistor 1206 (3216 Metric) | 2019-RK73H2ATTD3300FCT-ND | RK73H2ATTD3300F
15 | 1 | R2 | 2.7k | Li-ion_5A_Boost_1A_Charge_Protect:R | Li-ion 5A Boost 1A Charge Protect:0805_2012Metric_HandSolder | http://www.koaspeer.com/pdfs/RK73H.pdf | 2.7 kOhms Â±1% 0.25W, 1/4W Chip Resistor 1206 (3216 Metric) | 2019-RK73H2ATTD2701FCT-ND | RK73H2ATTD2701F
16 | 5 | R3, R4, R5, R6, R12 | 1k | Li-ion_5A_Boost_1A_Charge_Protect:R | Li-ion 5A Boost 1A Charge Protect:0805_2012Metric_HandSolder | http://www.koaspeer.com/pdfs/RK73H.pdf | 1 kOhms Â±1% 0.25W, 1/4W Chip Resistor 1206 (3216 Metric) | 2019-RK73H2ATTD1001FCT-ND | RK73H2ATTD1001F
17 | 1 | R7 | 1.54k | Li-ion_5A_Boost_1A_Charge_Protect:R | Li-ion 5A Boost 1A Charge Protect:0805_2012Metric_HandSolder | http://www.koaspeer.com/pdfs/RK73H.pdf | 1.54 kOhms Â±1% 0.25W, 1/4W Chip Resistor 1206 (3216 Metric) | 2019-RK73H2ATTD1541FCT-ND | RK73H2ATTD1541F
18 | 1 | R8 | 69.8k | Li-ion_5A_Boost_1A_Charge_Protect:R | Li-ion 5A Boost 1A Charge Protect:0805_2012Metric_HandSolder | http://www.koaspeer.com/pdfs/RK73H.pdf | 69.8 kOhms Â±1% 0.25W, 1/4W Chip Resistor 1206 (3216 Metric) | 2019-RK73H2ATTD6982FCT-ND | RK73H2ATTD6982F
19 | 1 | R9 | 51k | Li-ion_5A_Boost_1A_Charge_Protect:R | Li-ion 5A Boost 1A Charge Protect:0805_2012Metric_HandSolder | http://www.koaspeer.com/pdfs/RK73H.pdf | 51 kOhms Â±1% 0.25W, 1/4W Chip Resistor 1206 (3216 Metric) | 2019-RK73H2ATTD5102FCT-ND | RK73H2ATTD5102F
20 | 1 | R10 | 30k | Li-ion_5A_Boost_1A_Charge_Protect:R | Li-ion 5A Boost 1A Charge Protect:0805_2012Metric_HandSolder | http://www.koaspeer.com/pdfs/RK73H.pdf | 30 kOhms Â±1% 0.25W, 1/4W Chip Resistor 1206 (3216 Metric) | 2019-RK73H2ATTD3002FCT-ND | RK73H2ATTD3002F
21 | 1 | R11 | 10k | Li-ion_5A_Boost_1A_Charge_Protect:R | Li-ion 5A Boost 1A Charge Protect:0805_2012Metric_HandSolder | http://www.koaspeer.com/pdfs/RK73H.pdf | 10 kOhms Â±1% 0.25W, 1/4W Chip Resistor 1206 (3216 Metric) | 2019-RK73H2ATTD1002FCT-ND | RK73H2ATTD1002F
22 | 1 | SW1 | SW_SPST | Li-ion_5A_Boost_1A_Charge_Protect:SW_SPST | Li-ion 5A Boost 1A Charge Protect:GF1230054 | https://media.digikey.com/pdf/Data%20Sheets/CW%20Industries%20PDFs/GF-123-0054_Dwg.pdf | Slide Switch SPST Through Hole 8.5A 125V | CWI333-ND | GF-123-0054
23 | 1 | TH1 | 10k | Li-ion_5A_Boost_1A_Charge_Protect:Thermistor_NTC | Li-ion 5A Boost 1A Charge Protect:0805_2012Metric_HandSolder | https://product.tdk.com/info/en/catalog/datasheets/503021/tpd_commercial_ntc-thermistor_ntcg_en.pdf | NTC Thermistor 10k | 445-175460-1-ND | NTCG203NH103JT1
24 | 1 | U1 | AP9101CK6 | Li-ion_5A_Boost_1A_Charge_Protect:AP9101CK6 | Li-ion 5A Boost 1A Charge Protect:SOT-23-6 | https://www.diodes.com/assets/Datasheets/AP9101C.pdf | Protection IC | AP9101CK6-AYTRG1DICT-ND | AP9101CK6-AYTRG1
25 | 1 | U2 | ECH8695R-TL-W | Li-ion_5A_Boost_1A_Charge_Protect:ECH8695R-TL-W_Gates_on_Top | Li-ion 5A Boost 1A Charge Protect:SOT65P280X95-8N | https://www.onsemi.com/pub/Collateral/ECH8695R-D.PDF | Mosfet Array 2 N-Channel (Dual) Common Drain 24V 11A 1.4W | ECH8695R-TL-WOSCT-ND | ECH8695R-TL-W
26 | 1 | U3 | MCP73833T | Li-ion_5A_Boost_1A_Charge_Protect:MCP73833T | Li-ion 5A Boost 1A Charge Protect:MCP73833 | http://ww1.microchip.com/downloads/en/DeviceDoc/22005b.pdf | Charger IC | MCP73833T-AMI/UNCT-ND | MCP73833T-AMI/UN
27 | 1 | U4 | PAM2423AECADJR | Li-ion_5A_Boost_1A_Charge_Protect:PAM2423AECADJR | Li-ion 5A Boost 1A Charge Protect:PAM2423AECADJR | https://media.digikey.com/pdf/Data%20Sheets/Diodes%20PDFs/PAM2421,22,23.pdf | Boost Switching Regulator IC | PAM2423AECADJRDICT-ND | PAM2423AECADJR